## Sheet1
				Prototype Qty:	5				Production Qty:	40		Reeling Fee	$7.00
				Prototype (Cut Tape)					Production (Digi-Reel)
Index	Reference	Quantity	Value	Footprint	Supplier Name	Qty Needed	Qty to Buy	Supplier Number	Comp Price	Comp Total	Qty Needed	Qty to Buy	Supplier Number	Comp Price	Reel Total
1	C1 C10 C11 C12 C13 C14 C15 C16 C17 C18 C19 C2 C20 C21 C22 C23 C24 C3 C4 C5 C6 C7 C8 C9	24	.1uF	Capacitors_SMD:C_0402	Murata Electronics North America	120	150	490-10777-1-ND	$0.01	$0.83	960	1300	490-10777-6-ND	$0.00	$10.90
2	IC1	1	74HC4067	ADC:74HC_HTC4067	NXP Semiconductors	5	8	568-12173-1-ND	$2.88	$23.04	40	50	568-12173-6-ND	$2.59	$136.35
3	P1 P2	2	CONNX25	mods:25_pin_10in	Mill-Max Manufacturing Corp.	10	12	ED10025-ND	$3.66	$43.87	80	85	ED10025-ND	$4.52	$384.20	Not in Reel
4	R1 R12 R13 R16 R17 R20 R21 R24 R25 R28 R29 R32 R33 R36 R37 R4 R40 R41 R44 R45 R48 R49 R5 R52 R53 R56 R57 R60 R61 R64 R65 R8 R9	33	10k	Resistors_SMD:R_0402	Yageo	165	200	311-10KJRCT-ND	$0.00	$0.94	1320	1500	311-10KJRDKR-ND	$0.00	$10.20
5	R10 R14 R18 R2 R22 R26 R30 R34 R38 R42 R46 R50 R54 R58 R6 R62	16	1 M	Resistors_SMD:R_0402	Yageo	80	100	311-1.0MJRCT-ND	$0.00	$0.47	640	800	311-1.0MJRDKR-ND	$0.00	$9.32
6	R11 R15 R19 R23 R27 R3 R31 R35 R39 R43 R47 R51 R55 R59 R63 R7	16	OMIT	Resistors_SMD:R_0402	Yageo	80	0	N/A	$0.00	$0.00	640	0	N/A	$0.00	$0.00
7	U1	1	TLV1117LV33DCYR	ADC:TLV1117	Texas Instruments	5	8	296-28778-1-ND	$0.64	$5.12	40	50	296-28778-6-ND	$0.56	$35.20
8	U2	1	MCP6001	ADC:MCP6001	Microchip Technology	5	8	MCP6001T-I/OTCT-ND	$0.24	$1.92	40	50	MCP6001T-I/OTDKR-ND	$0.20	$17.00
9	U3 U4 U5 U6	4	MCP6004	ADC:MCP6004	Microchip Technology	20	25	MCP6004T-I/STCT-ND	$0.36	$9.00	160	200	MCP6004T-I/STCT-ND	$0.33	$73.00

				Prototype Cost		$85.18			Production Cost		$676.17