## Sheet1
xxxx xxxx xxxxx xxPCS BOM (Sample Bill of Materials)
Item # | *Designator | *Qty | Manufacturer | *Mfg Part # | Description / Value | *Package/Footprint | Type | Your Instructions / Notes
1 | C2, C3, C4, C5, C6, C7, C8, C9, C10, C11, C12, C13, C14 | 13 |  | CL10B104KA8WPNC | CAP CER 0.1UF 25V X7R 0603 | 0603 (1608 Metric)
2 | C1, C16, C17, C18, C19 | 5 |  | CL10A105KA8NNNC | CAP CER 1UF 25V X5R 0603 | 0603 (1608 Metric)
3 | R1, R2, R7, R8, R9, R10, R11, R12, R13, R14 | 10 |  | RMCF0603FT10K0 | RES 10K OHM 1% 1/10W 0603 | 0603 (1608 Metric)
4 | R3, R4 | 2 |  | RMCF0603FG1M00 | RES 1M OHM 1% 1/10W 0603 | 0603 (1608 Metric)
5 | R5, R6 | 2 |  | RMCF0603FG100K | RES 100K OHM 1% 1/10W 0603 | 0603 (1608 Metric)
6 | D1, D2, D3, D4, D5, D6, D7, D8, D9, D10, D11, D12 | 12 |  | SBR160S23-7 | DIODE SBR 60V 900MA SOT23-3 | TO-236-3, SC-59, SOT-23-3
7 | U1 | 1 |  | MCP6004T-I/ST | IC OPAMP GP 4 CIRCUIT 14TSSOP | 14-TSSOP (0.173", 4.40mm Width)
8 | U3 | 1 |  | AP7361C-33E-13 | IC REG LINEAR 3.3V 1A SOT223 | SOT-223-3
9 | U4 | 1 |  | L7805CDT-TR | IC REG LINEAR 5V 1.5A DPAK | TO-252-3, DPak (2 Leads + Tab), SC-63
10 | Q1, Q2, Q3, Q4, Q5, Q6, Q7, Q8, Q9, Q10, Q11, Q12 | 12 |  | AO3422 | MOSFET N-CH 55V 2.1A SOT23-3 | SOT-23-3
11 | JP1, JP2 | 2 |  | G800W305018EU | PIN HEADER 2.54MM PITCH STR,1X3P | Through Hole
12 | CON1 | 1 |  | 54-00166 | CONN JACK R/A PCB 5.5X2.1MM | Through Hole, Right Angle, 2.1mm DC Jack
13 | P2, P3 | 2 |  | SBH11-PBPC-D08-RA-BK | CONN HEADER R/A 16POS 2.54MM | Through Hole, Right Angle
14 | P1 | 1 |  | ICM-624-1-GT-HT | MACHINE PIN SOCKET, IC, DIP, 24P | Through Hole
15 | P4 | 1 |  | SBH11-PBPC-D08-ST-BK | CONN HEADER VERT 16POS 2.54MM | Through Hole
Need a quick and accurante quote? Need an efficient production? Please read SMT Ordering Necessary Files & Info in 1 minute. Thank you very much!
Click for Instructions on How to Create a BOM